## Info
Date of creation: 13 August 2012 Last update: 15 August 2012 Content by tab: - 'CH - FU prop' contains information relating to the proportion of facies-unit types within CH architectural elements and directly overlying the element base, as based on summed unit thicknesses; - 'CH - FU wt' contains a width vs. thickness plot for facies-units belonging to CH architectural elements, classified according to their lithofacies type; - 'CH - FU trans' contains information relating to the frequency of transition between classes of facies units within CH architectural elements, for the vertical, lateral (strike), and updip (upstream) direction; - 'CH - FU wt' contains grain-size curves for facies-units belonging to CH architectural elements, classified according to their lithofacies type; - 'LA - FU prop' contains information relating to the proportion of facies-unit types within LA architectural elements , as based on summed unit thicknesses, as well as the output of a query returning proportions of facies-unit type within individual LA architectural elements; - 'anc-mod comp' contains information relating to the proportion of facies-unit types within DLA and LV architectural elements and channel-complex depositional elements, as based on summed unit thicknesses, separately derived form modern and ancient systems.

## CH - FU prop
BASE CH |  |  | ALL CH |  | FILL CH
facies_type | SUM(t) |  | facies_type | SUM(t) | facies_type | SUM(t)
Gmm | 5.1 |  | Gmm | 6.4 | Gmm | 1.3
Gcm | 9.12 |  | Gcm | 15.43 | Gcm | 6.31
Gh | 9.54 |  | Gh | 96.78 | Gh | 87.24
Gt | 5.1 |  | Gt | 55.22 | Gt | 50.12
Gp | 3.36 |  | Gp | 33.93 | Gp | 30.57
St | 90.63 |  | St | 502.45 | St | 411.82
Sp | 36.33 |  | Sp | 194.91 | Sp | 158.58
Sr | 2.61 |  | Sr | 42.08 | Sr | 39.47
Sh | 29.88 |  | Sh | 196.34 | Sh | 166.46
Sl | 30.26 |  | Sl | 130.43 | Sl | 100.17
Ss | 34.17 |  | Ss | 93.18 | Ss | 59.01
Sm | 23.94 |  | Sm | 120.29 | Sm | 96.35
Sd | 3.1 |  | Sd | 48.98 | Sd | 45.88
Fl | 6.48 |  | Sw | 0.05 | Sw | 0.05
Fsm | 4.48 |  | Fl | 24.35 | Fl | 17.87
Fm | 0.45 |  | Fsm | 11.12 | Fsm | 6.64
G- | 1.56 |  | Fm | 5.57 | Fm | 5.12
S- | 2.9 |  | G- | 20.44 | G- | 18.88
|  |  | S- | 31.84 | S- | 28.94
|  |  | F- | 9.2 | F- | 9.2
|  |  | all G | 228.2
|  |  | all S | 1360.55
|  |  | all F | 50.24
|  | other G | all - G- | 207.76
|  | other S | all S - S- | 1328.71
|  | other F | all F - F- | 41.04

## CH - FU wt
facies_type | thickness | compl_w | facies_type | thickness | inc_w
Gmm | 0.5 | 6.9 | Gcm | 0.39 | 7.8
Gmm | 1.2 | 3.9 | Gcm | 0.34 | 19.5
Gcm | 0.2 | 2.4 | Gcm | 0.4 | 23
Gcm | 0.1 | 2.3 | Gcm | 0.43 | 11.5
Gcm | 0.3 | 3.8 | Gcm | 0.25 | 17
Gcm | 0.4 | 22 | Gcm | 0.62 | 21
Gcm | 0.2 | 7 | Gcm | 0.4 | 11
Gcm | 0.3 | 3.2 | Gh | 0.75 | 33
Gcm | 0.45 | 17.7 | Gh | 0.83 | 50
Gcm | 0.1 | 1.9 | Gh | 0.7 | 50
Gh | 3 | 76 | Gh | 1.2 | 28
Gh | 0.23 | 17 | Gh | 1.9 | 82
Gh | 0.7 | 22 | Gh | 0.45 | 27
Gh | 1 | 18 | Gh | 0.95 | 7
Gh | 0.3 | 2.5 | Gh | 1.8 | 68
Gh | 1.5 | 73 | Gh | 1 | 30.5
Gh | 0.64 | 19.4 | Gh | 1.9 | 14.9
Gh | 1.6 | 46 | Gh | 0.53 | 8.4
Gt | 1.8 | 9 | Gh | 0.66 | 6.9
Gt | 1.9 | 150 | Gh | 0.7 | 6.4
St | 0.4 | 5.5 | Gh | 1.6 | 10
St | 0.45 | 5.5 | Gh | 0.92 | 70
St | 0.62 | 7 | Gh | 1.4 | 13
St | 1.1 | 3.7 | Gt | 2.2 | 250
St | 0.2 | 3.5 | Gt | 3.2 | 131
St | 0.3 | 4 | Gt | 6.8 | 250
St | 0.4 | 6 | Gt | 1.5 | 5
St | 1.3 | 13 | Gt | 1.9 | 9.9
St | 0.2 | 4.5 | Gp | 1.7 | 17
St | 0.4 | 12 | Gp | 0.66 | 19
St | 0.9 | 34 | Gp | 1.2 | 33.4
St | 0.2 | 5 | St | 0.38 | 30
St | 0.9 | 11 | St | 0.7 | 2.2
St | 0.6 | 3.6 | St | 1.8 | 8
St | 0.8 | 4.8 | St | 0.9 | 7
St | 0.95 | 6.5 | St | 0.4 | 11
St | 0.9 | 28 | St | 0.6 | 5.8
St | 1.4 | 10 | St | 4.4 | 250
St | 0.6 | 4 | St | 0.59 | 30
St | 0.45 | 6.3 | St | 1.1 | 9.7
St | 1.7 | 14 | St | 0.6 | 4.3
St | 0.9 | 2.8 | St | 0.3 | 6
St | 0.31 | 8.5 | St | 0.7 | 4.4
St | 1.6 | 38 | St | 0.8 | 15
St | 1.2 | 34 | St | 0.6 | 18
St | 1 | 8.4 | St | 0.99 | 4.6
St | 1.3 | 18 | St | 0.4 | 16
St | 0.45 | 16 | St | 1.1 | 33
St | 1 | 26 | St | 1.6 | 239
St | 0.52 | 5 | St | 1.2 | 21
St | 0.62 | 11.5 | St | 0.3 | 30
St | 0.7 | 10 | St | 1.8 | 28
St | 0.98 | 16 | St | 0.6 | 17
St | 0.52 | 11 | St | 0.41 | 3.5
St | 0.6 | 4.8 | St | 0.9 | 18
St | 0.46 | 6.4 | St | 1 | 9
St | 0.36 | 5.4 | St | 1.4 | 18
St | 0.8 | 7 | St | 0.9 | 4.4
St | 0.32 | 2.3 | St | 1.3 | 7.6
St | 0.35 | 6.1 | St | 1 | 12
St | 0.45 | 5.8 | St | 0.81 | 4.5
St | 0.98 | 8.9 | St | 0.66 | 14
St | 0.65 | 6.2 | St | 1.1 | 7
St | 0.23 | 1.7 | St | 1.5 | 14
St | 0.45 | 3.7 | St | 0.56 | 3.5
St | 1.8 | 29 | St | 0.66 | 12
St | 0.65 | 9.8 | St | 1.1 | 8
St | 0.3 | 8 | St | 2 | 72
St | 0.65 | 8.3 | St | 1.5 | 18
St | 1.4 | 37 | St | 1.5 | 27
St | 0.9 | 11 | St | 1.4 | 15.3
St | 0.8 | 12.6 | St | 0.3 | 9
St | 0.7 | 7 | St | 1.5 | 52
St | 1.3 | 5.6 | St | 0.2 | 5.6
St | 1.1 | 7 | St | 1.7 | 11
St | 1.6 | 19 | St | 1.4 | 17
St | 0.4 | 12 | St | 1.4 | 7.2
St | 1.5 | 16 | St | 1.6 | 27
St | 0.8 | 10.5 | St | 2.8 | 170
St | 0.2 | 3.5 | St | 2.3 | 17
St | 1.9 | 11.2 | St | 0.8 | 13.5
Sp | 0.59 | 9.9 | St | 1.6 | 145
Sp | 0.1 | 2.3 | St | 0.58 | 6
Sp | 0.54 | 14 | St | 1.5 | 5.8
Sp | 0.21 | 6.5 | St | 0.9 | 4.8
Sp | 0.36 | 13 | St | 0.29 | 11.5
Sp | 0.42 | 4.9 | St | 1.7 | 28
Sp | 0.52 | 6.4 | St | 1.7 | 29
Sp | 0.7 | 13.2 | St | 1 | 5.7
Sp | 1.5 | 100 | St | 0.35 | 20
Sp | 2.4 | 110 | St | 1.5 | 44
Sp | 2.4 | 105 | St | 1.5 | 11
Sp | 0.29 | 10 | St | 1.2 | 15
Sp | 0.5 | 8 | St | 1.6 | 14
Sp | 0.82 | 43 | St | 1.7 | 13.5
Sp | 0.54 | 17.5 | St | 1.6 | 20.5
Sp | 0.47 | 9.2 | St | 1.3 | 9
Sp | 1.4 | 51 | St | 0.39 | 19.7
Sp | 0.35 | 14 | St | 1 | 22
Sp | 0.7 | 8.5 | St | 1 | 15
Sp | 0.6 | 6.4 | St | 0.8 | 40
Sp | 0.5 | 8 | St | 0.96 | 15
Sr | 0.2 | 36 | St | 0.96 | 19
Sr | 0.2 | 11 | St | 0.6 | 15
Sr | 0.1 | 16 | St | 0.6 | 15
Sr | 0.25 | 2.3 | St | 0.7 | 8
Sr | 0.2 | 21 | St | 0.4 | 4
Sr | 0.45 | 5 | St | 1.5 | 3
Sr | 0.1 | 21 | St | 0.92 | 29
Sr | 0.4 | 24 | St | 1.3 | 15.5
Sr | 0.4 | 47 | St | 2.6 | 7
Sr | 0.1 | 55 | St | 0.9 | 6
Sr | 0.2 | 4 | St | 1.5 | 14
Sr | 0.1 | 70 | St | 0.7 | 12.1
Sr | 0.2 | 11 | St | 0.4 | 3.5
Sr | 0.55 | 66 | St | 1 | 3
Sr | 1.2 | 66 | St | 2.5 | 10
Sr | 0.26 | 2.1 | St | 3.5 | 67
Sr | 0.87 | 76 | St | 0.68 | 12
Sr | 1.2 | 50 | St | 1.8 | 22
Sr | 0.6 | 14 | St | 1.2 | 15
Sh | 0.6 | 27 | St | 1 | 7
Sh | 0.6 | 5.6 | St | 0.59 | 27.5
Sh | 0.2 | 14 | St | 0.43 | 6
Sh | 1.1 | 10.3 | St | 1.6 | 6
Sh | 2.7 | 12 | St | 0.21 | 30
Sh | 3 | 13.5 | St | 0.3 | 3.8
Sh | 0.2 | 8 | St | 1.2 | 13
Sh | 0.8 | 34 | St | 0.5 | 30
Sh | 0.25 | 13 | Sp | 1.5 | 70
Sh | 0.7 | 10 | Sp | 0.54 | 11.2
Sh | 0.55 | 13 | Sp | 0.97 | 4.8
Sh | 0.6 | 7.5 | Sp | 2 | 72
Sh | 0.7 | 9.5 | Sp | 1 | 14
Sh | 0.5 | 35 | Sp | 0.2 | 6.4
Sh | 0.3 | 24 | Sp | 1.7 | 20
Sh | 1.2 | 61 | Sp | 0.9 | 19
Sh | 1.2 | 42 | Sp | 0.4 | 8.5
Sh | 1.2 | 93 | Sp | 0.26 | 9
Sh | 0.16 | 7.9 | Sp | 0.6 | 5.3
Sh | 0.19 | 2.6 | Sp | 0.9 | 16
Sh | 0.17 | 3.5 | Sp | 0.71 | 3.4
Sh | 0.19 | 6.2 | Sp | 0.65 | 3
Sh | 0.14 | 10.5 | Sp | 0.6 | 10
Sh | 0.22 | 10.1 | Sp | 0.48 | 16
Sh | 0.15 | 7 | Sp | 0.5 | 6
Sh | 0.44 | 4.2 | Sp | 1.3 | 4.5
Sh | 0.15 | 4 | Sp | 0.5 | 7
Sh | 0.37 | 6.9 | Sp | 0.97 | 16
Sh | 0.39 | 1.6 | Sp | 1.1 | 34
Sh | 0.87 | 4.9 | Sp | 5.3 | 242
Sh | 0.68 | 7.8 | Sp | 0.43 | 4
Sh | 0.44 | 3.8 | Sp | 0.28 | 1.3
Sh | 0.15 | 34 | Sp | 1.2 | 6.9
Sh | 0.15 | 4 | Sp | 1.6 | 225
Sh | 0.15 | 16 | Sp | 0.26 | 3.8
Sh | 0.13 | 5.5 | Sp | 0.6 | 3.6
Sh | 0.25 | 7.5 | Sp | 0.26 | 5.8
Sh | 0.2 | 23 | Sp | 1.1 | 17
Sh | 0.37 | 10 | Sp | 0.5 | 2.7
Sl | 0.31 | 4.8 | Sp | 1 | 9.2
Sl | 0.93 | 5.6 | Sp | 0.84 | 17
Sl | 0.44 | 2.3 | Sp | 0.57 | 17
Sl | 0.82 | 17 | Sr | 0.42 | 14
Sl | 0.25 | 3.2 | Sr | 1.1 | 67
Sl | 0.7 | 42 | Sr | 0.29 | 2.1
Sl | 0.56 | 8.5 | Sr | 0.5 | 6
Sl | 0.75 | 14 | Sr | 0.3 | 40
Sl | 0.4 | 14 | Sr | 0.4 | 14
Sl | 0.6 | 17 | Sr | 0.4 | 47
Sl | 0.15 | 2 | Sr | 0.1 | 44
Sl | 0.6 | 8 | Sr | 0.15 | 13
Sl | 0.3 | 5.3 | Sr | 0.3 | 73
Sl | 0.6 | 5.5 | Sr | 0.2 | 77
Sl | 0.35 | 5.2 | Sr | 0.15 | 42
Sl | 0.75 | 12 | Sr | 0.2 | 84
Sl | 0.4 | 8.5 | Sr | 0.7 | 64
Sl | 1 | 14 | Sr | 0.1 | 4
Sl | 1.2 | 35 | Sr | 0.1 | 9
Sl | 0.3 | 3.5 | Sr | 0.3 | 45
Sl | 0.8 | 21 | Sr | 1.6 | 250
Sl | 0.6 | 3 | Sr | 1.2 | 234
Sl | 1 | 3.7 | Sr | 1.8 | 37
Sl | 0.3 | 14 | Sr | 2.1 | 55
Sl | 0.25 | 1.2 | Sr | 0.35 | 4
Sl | 0.6 | 8.5 | Sr | 0.91 | 70
Sl | 0.3 | 5.7 | Sh | 2.6 | 17
Ss | 0.8 | 2.1 | Sh | 1.3 | 43
Ss | 1 | 6.2 | Sh | 1.3 | 35
Ss | 0.8 | 5.2 | Sh | 1.7 | 14
Ss | 0.65 | 5.4 | Sh | 1 | 8.6
Ss | 0.95 | 5.1 | Sh | 0.44 | 13
Ss | 2 | 14.5 | Sh | 2.5 | 34.5
Ss | 0.8 | 2.5 | Sh | 1.5 | 9.9
Ss | 1.7 | 23 | Sh | 1.3 | 48
Ss | 1 | 17 | Sh | 1 | 17.5
Ss | 0.54 | 27 | Sh | 0.36 | 1.6
Ss | 0.59 | 7.8 | Sh | 0.23 | 3.9
Ss | 1 | 12 | Sh | 0.64 | 22
Ss | 0.5 | 3.4 | Sh | 0.92 | 5.3
Ss | 1.2 | 13 | Sh | 1.1 | 22
Ss | 0.3 | 3.2 | Sh | 0.82 | 4.1
Ss | 0.4 | 7.2 | Sh | 0.41 | 6.6
Ss | 1 | 2.9 | Sh | 0.62 | 6.5
Ss | 1.1 | 25 | Sh | 1.1 | 10
Ss | 0.8 | 5.5 | Sh | 0.82 | 4.5
Ss | 0.35 | 2.5 | Sh | 0.23 | 1.8
Ss | 0.3 | 1.3 | Sh | 1.9 | 36
Ss | 0.94 | 16.5 | Sh | 0.75 | 2.7
Ss | 0.85 | 6 | Sh | 1.7 | 11.5
Ss | 0.3 | 2.3 | Sh | 0.59 | 6.4
Ss | 0.6 | 4.2 | Sh | 0.34 | 3.4
Ss | 0.35 | 4.8 | Sh | 0.4 | 14
Ss | 1.6 | 6.5 | Sh | 0.5 | 17
Ss | 0.8 | 4 | Sh | 1.3 | 250
Ss | 0.4 | 8 | Sh | 0.4 | 13
Ss | 0.9 | 3.2 | Sh | 0.7 | 27
Ss | 0.2 | 1.1 | Sh | 0.8 | 46
Ss | 1.8 | 46 | Sh | 0.15 | 45
Ss | 0.4 | 5.3 | Sh | 0.15 | 42
Ss | 0.6 | 3 | Sh | 0.2 | 34
Sm | 0.7 | 15 | Sh | 0.3 | 2.4
Sm | 0.5 | 10 | Sh | 1 | 155
Sm | 0.7 | 4.5 | Sh | 0.15 | 62
Sm | 1.4 | 16 | Sh | 0.45 | 72
Sm | 0.8 | 5.2 | Sh | 0.6 | 11
Sm | 2.2 | 111 | Sh | 2.6 | 33
Sm | 0.5 | 5.4 | Sh | 0.8 | 20
Sm | 0.3 | 5.5 | Sh | 0.5 | 10
Sm | 1.4 | 9 | Sh | 0.15 | 9
Sm | 0.94 | 11.6 | Sh | 0.2 | 7
Sm | 3.5 | 11 | Sh | 0.4 | 82
Sm | 0.4 | 12 | Sh | 0.55 | 79
Sm | 0.69 | 2.7 | Sh | 0.45 | 75
Sm | 0.22 | 4 | Sh | 1.2 | 8
Sm | 0.3 | 21 | Sh | 2.8 | 37
Sm | 0.1 | 1.8 | Sh | 1.7 | 78
Sm | 0.2 | 1.9 | Sh | 2 | 144
Sm | 0.4 | 8.5 | Sh | 0.17 | 5.4
Sm | 0.4 | 11 | Sh | 0.22 | 4.7
Sm | 0.6 | 7.2 | Sh | 1.1 | 28
Sm | 0.56 | 13.4 | Sh | 2.7 | 209
Sm | 0.4 | 9 | Sh | 1 | 7.4
Sm | 0.25 | 2.3 | Sh | 2.6 | 50
Sm | 0.57 | 18.8 | Sh | 0.4 | 3.3
Sm | 0.8 | 8 | Sh | 1.7 | 30
Sm | 1 | 21 | Sh | 2.7 | 29
Sm | 1.5 | 79 | Sh | 0.44 | 12
Sm | 0.4 | 6.6 | Sl | 0.8 | 7
Sd | 1.2 | 6.5 | Sl | 0.76 | 10.5
Sd | 0.3 | 4 | Sl | 1.6 | 20.5
Sd | 0.7 | 8 | Sl | 2.2 | 22
Sd | 0.27 | 3.2 | Sl | 0.77 | 5.2
Sd | 0.44 | 6 | Sl | 1.7 | 18
Sd | 0.47 | 13.7 | Sl | 1.2 | 26
Sd | 0.4 | 2 | Sl | 0.3 | 18
Fl | 1.5 | 13 | Sl | 1 | 8
Fl | 0.22 | 9.1 | Sl | 0.5 | 18
Fl | 0.09 | 4.5 | Sl | 1.5 | 7.2
Fl | 0.27 | 2.5 | Sl | 0.8 | 10.6
Fl | 0.16 | 4.4 | Sl | 0.36 | 4.3
Fl | 0.06 | 3.9 | Sl | 0.4 | 4.2
Fl | 1.2 | 31 | Sl | 0.65 | 23.5
Fl | 0.6 | 14 | Sl | 1.3 | 14
Fl | 0.9 | 28 | Sl | 2 | 12
Fl | 0.3 | 16 | Sl | 2.6 | 5
Fl | 0.58 | 37 | Sl | 1.3 | 10.2
Fl | 0.2 | 4.4 | Sl | 0.3 | 4.5
Fl | 0.65 | 5.7 | Sl | 0.5 | 8
Fl | 0.15 | 3.9 | Sl | 0.3 | 9
Fl | 0.5 | 10.4 | Sl | 0.8 | 24
Fl | 0.37 | 3.2 | Sl | 1.1 | 22
Fl | 0.16 | 5 | Sl | 0.5 | 17
Fl | 0.5 | 10 | Sl | 0.64 | 10.5
Fl | 0.3 | 1.8 | Sl | 0.58 | 22.8
Fsm | 0.55 | 9.2 | Sl | 0.8 | 22
Fsm | 0.75 | 13.3 | Sl | 1.1 | 12
Fsm | 0.37 | 2.6 | Sl | 1.3 | 25
Fsm | 0.55 | 15.6 | Ss | 0.56 | 22
Fsm | 0.36 | 4.8 | Ss | 0.56 | 50
Fsm | 0.43 | 14 | Ss | 1.5 | 22
Fsm | 0.06 | 6.9 | Ss | 0.3 | 5.7
Fsm | 0.55 | 13 | Ss | 1.3 | 8.5
Fsm | 0.12 | 8.6 | Ss | 1 | 15
Fsm | 0.25 | 7.8 | Ss | 0.45 | 2.6
Fsm | 0.22 | 7 | Ss | 0.3 | 8.2
Fsm | 0.09 | 5.3 | Ss | 0.4 | 3
Fsm | 0.98 | 7.8 | Ss | 0.7 | 6
Fm | 0.15 | 23 | Ss | 0.3 | 6
Fm | 0.1 | 8 | Ss | 0.55 | 7
Fm | 0.1 | 17 | Ss | 1 | 5.3
Fm | 0.1 | 31 | Ss | 0.25 | 1
Fm | 0.1 | 40 | Ss | 0.2 | 6
Fm | 0.1 | 24 | Sm | 1.2 | 65
|  |  | Sm | 3.3 | 50
|  |  | Sm | 2.4 | 10
|  |  | Sm | 2.5 | 7.5
|  |  | Sm | 1.3 | 125
|  |  | Sm | 3.5 | 198
|  |  | Sm | 0.7 | 19
|  |  | Sm | 0.6 | 44
|  |  | Sm | 1.3 | 220
|  |  | Sm | 1.8 | 72
|  |  | Sm | 0.86 | 20
|  |  | Sm | 1 | 48
|  |  | Sm | 0.2 | 3
|  |  | Sm | 0.4 | 3
|  |  | Sm | 0.5 | 7.3
|  |  | Sm | 1.3 | 7.6
|  |  | Sm | 0.17 | 30
|  |  | Sm | 0.77 | 5
|  |  | Sm | 0.3 | 7
|  |  | Sm | 0.3 | 75
|  |  | Sm | 3.6 | 13.6
|  |  | Sm | 0.3 | 22
|  |  | Sm | 0.65 | 42
|  |  | Sd | 0.43 | 4.8
|  |  | Sd | 0.65 | 9
|  |  | Sd | 0.75 | 5
|  |  | Sd | 1.5 | 9.5
|  |  | Sd | 1.4 | 13
|  |  | Sd | 0.36 | 17
|  |  | Sd | 1 | 14
|  |  | Sd | 1.1 | 27
|  |  | Sd | 0.87 | 17
|  |  | Sd | 0.73 | 20
|  |  | Sd | 1.6 | 11
|  |  | Sd | 2.3 | 19
|  |  | Sd | 1.6 | 18
|  |  | Sd | 1 | 27
|  |  | Sd | 0.92 | 2.3
|  |  | Fl | 0.55 | 7.5
|  |  | Fl | 0.51 | 16
|  |  | Fl | 0.56 | 8.5
|  |  | Fl | 0.36 | 7.3
|  |  | Fl | 1.1 | 250
|  |  | Fl | 1.2 | 194
|  |  | Fsm | 0.39 | 16
|  |  | Fsm | 0.4 | 18
|  |  | Fsm | 0.1 | 3.8
|  |  | Fsm | 0.9 | 10.5
|  |  | Fsm | 0.49 | 11
|  |  | Fsm | 0.7 | 13.8
|  |  | Fsm | 0.54 | 15
|  |  | Fsm | 0.37 | 10
|  |  | Fm | 1.6 | 250
|  |  | Fm | 0.53 | 245
|  |  | Fm | 2 | 214
|  |  | G- | 0.6 | 3.2
|  |  | G- | 0.8 | 7.1
|  |  | G- | 1.1 | 3.6
|  |  | S- | 0.1 | 2.1
|  |  | S- | 0.36 | 11
|  |  | S- | 1 | 7.7
|  |  | F- | 0.18 | 5.5

## CH - FU trans
VERTICAL |  |  | LATERAL |  |  | UPDIP |  |  | VERTICAL | [17 empty] | LATERAL | [16 empty] | UPDIP
facies_type | trans_type | COUNT(trans) | facies_type | trans_type | COUNT(trans) | facies_type | trans_type | COUNT(trans) | Sum of COUNT(trans) | trans_type | [16 empty] | Sum of COUNT(trans) | trans_type | [15 empty] | Sum of COUNT(trans) | trans_type
F- | S- | 3 | Fl | Fl | 2 | Fl | Sd | 1 | facies_type | Fl | Fm | Fsm | Gcm | Gh | Gmm | Gp | Gt | Sd | Sh | Sl | Sm | Sp | Sr | Ss | St | Grand Total | facies_type | Fl | Fm | Fsm | Gcm | Gh | Gmm | Gp | Sd | Sh | Sl | Sm | Sp | Sr | Ss | St | Grand Total | facies_type | Fl | Gcm | Gh | Gmm | Gp | Gt | Sd | Sh | Sl | Sm | Sp | Sr | Ss | St | Grand Total
F- | Sm | 1 | Fl | Fsm | 2 | Fl | Sl | 1 | Fl | trans_type Fl: 6; trans_type Fsm: 14; trans_type Gh: 1; trans_type Sd: 1; trans_type Sm: 2; trans_type Sp: 1; trans_type Sr: 3; trans_type Ss: 1; trans_type St: 6 | 35 | Fl | 2 |  | 2 |  | 1 |  |  |  |  | 1 |  |  | 1 |  | 1 | 8 | Fl | [6 empty] | 1 |  | 1 | 2 |  |  |  | 1 | 5
F- | Sp | 1 | Fl | Gh | 1 | Fl | Sm | 2 | Fm | trans_type Sh: 4; trans_type Sr: 1 | 5 | Fm | [8 empty] | 1 | [6 empty] | 1 | Gcm |  | 1 | [8 empty] | 4 |  | 3 | 2 | 10
F- | St | 3 | Fl | Sl | 1 | Fl | St | 1 | Fsm | trans_type Fl: 8; trans_type Fsm: 9; trans_type St: 1 | 18 | Fsm | 3 |  | 4 | [12 empty] | 7 | Gh |  |  | 1 | [5 empty] | 2 | [5 empty] | 3
Fl | Fl | 6 | Fl | Sr | 1 | Gcm | Gcm | 1 | Gcm |  |  |  | 2 | 1 |  | 2 |  | 1 | 1 | 5 | 10 | 8 |  | 8 | 12 | 50 | Gcm |  |  |  | 1 | [6 empty] | 1 | 1 |  | 3 | 5 | 11 | Gmm | [7 empty] | 1 | [5 empty] | 1 | 2
Fl | Fsm | 14 | Fl | St | 1 | Gcm | Sp | 4 | Gh | trans_type Fl: 4; trans_type Fsm: 1; trans_type Gh: 1; trans_type Sh: 3; trans_type Sm: 1; trans_type Sp: 4; trans_type Sr: 1; trans_type Ss: 3; trans_type St: 6 | 24 | Gh |  |  |  |  | 1 |  | 1 |  | 1 |  |  |  |  | 1 | 1 | 5 | Gp | [8 empty] | 1 | [5 empty] | 1
Fl | Gh | 1 | Fm | Sh | 1 | Gcm | Ss | 3 | Gmm | trans_type Sl: 1; trans_type Sm: 1; trans_type Sp: 1; trans_type Ss: 2; trans_type St: 2 | 7 | Gmm | [10 empty] | 1 |  |  |  | 2 | 3 | Gt | [8 empty] | 1 | [5 empty] | 1
Fl | S- | 1 | Fsm | Fl | 3 | Gcm | St | 2 | Gp | trans_type Gh: 1; trans_type Sl: 2; trans_type Sm: 1; trans_type Sp: 2; trans_type St: 1 | 7 | Gp |  |  |  | 1 | [5 empty] | 1 | [5 empty] | 2 | Sd | [6 empty] | 4 |  | 10 | 7 | 4 |  | 1 | 6 | 32
Fl | Sd | 1 | Fsm | Fsm | 4 | Gh | Gh | 1 | Gt | trans_type Sl: 1; trans_type Ss: 1; trans_type St: 4 | 6 | Gt | [14 empty] | 1 | 1 | Sh | [8 empty] | 3 |  | 1 |  |  | 2 | 6
Fl | Sm | 2 | G- | Sp | 2 | Gh | Sl | 2 | Sd | trans_type Sd: 7; trans_type Sl: 14; trans_type Sm: 18; trans_type Sp: 7; trans_type Sr: 1; trans_type St: 5 | 52 | Sd | [10 empty] | 2 |  |  |  | 4 | 6 | Sl |  |  |  |  | 2 | 1 | 6 | 2 | 7 | 12 | 2 |  | 2 | 2 | 36
Fl | Sp | 1 | Gcm | Gcm | 1 | Gmm | Sh | 1 | Sh | 2 | 4 |  |  | 1 | 1 |  |  | 1 | 20 | 14 | 7 | 14 | 28 | 6 | 19 | 117 | Sh |  | 1 |  | 1 |  |  |  |  | 5 | 5 | 3 | 7 | 1 | 3 | 9 | 35 | Sm | [6 empty] | 7 | 1 | 14 | 2 | 4 |  |  | 1 | 29
Fl | Sr | 3 | Gcm | Sm | 1 | Gmm | St | 1 | Sl | 4 | 1 |  | 2 | 1 |  |  | 1 | 19 | 18 | 50 | 32 | 25 | 6 | 8 | 34 | 201 | Sl | 2 | [6 empty] | 1 | 2 | 4 | 5 | 6 | 1 | 6 | 12 | 39 | Sp |  |  |  |  | 1 |  | 1 | 4 | 2 | 4 | 3 | 1 | 2 | 11 | 29
Fl | Ss | 1 | Gcm | Sp | 1 | Gp | Sl | 1 | Sm | 1 |  |  |  | 1 | 2 |  |  | 12 | 6 | 33 | 21 | 13 | 2 | 7 | 35 | 133 | Sm | [5 empty] | 1 |  |  | 6 | 1 | 3 |  | 1 | 3 | 6 | 21 | Sr | 2 | [11 empty] | 1 |  | 3
Fl | St | 6 | Gcm | Ss | 3 | Gt | Sl | 1 | Sp |  |  |  | 1 | 1 |  |  |  | 5 | 21 | 20 | 14 | 47 | 9 | 1 | 46 | 165 | Sp |  |  |  | 1 | 1 |  |  |  | 3 | 5 | 4 | 8 | 1 | 3 | 9 | 35 | Ss |  |  |  | 1 |  |  |  |  | 2 | 1 |  |  | 1 | 4 | 9
Fm | Sh | 4 | Gcm | St | 5 | Sd | Sd | 4 | Sr | trans_type Fl: 3; trans_type Sd: 1; trans_type Sh: 24; trans_type Sl: 4; trans_type Sm: 6; trans_type Sp: 4; trans_type Sr: 12; trans_type Ss: 1; trans_type St: 7 | 62 | Sr | 1 | [7 empty] | 6 |  | 1 | 2 | 2 |  | 3 | 15 | St |  | 4 | 1 |  |  |  |  | 3 | 10 | 3 | 12 |  | 2 | 21 | 56
Fm | Sr | 1 | Gh | Gh | 1 | Sd | Sl | 10 | Ss | 2 |  |  | 3 |  | 1 |  | 1 | 2 | 6 | 15 | 6 | 5 |  | 24 | 26 | 91 | Ss | 1 |  |  | 2 |  |  | 1 | 1 | 2 | 4 | 4 | 1 |  | 3 | 4 | 23 | Grand Total | 2 | 5 | 2 | 1 | 3 | 1 | 19 | 11 | 53 | 31 | 30 | 1 | 12 | 51 | 222
Fsm | Fl | 8 | Gh | Gp | 1 | Sd | Sm | 7 | St | 3 |  |  | 7 |  |  |  | 2 | 14 | 33 | 43 | 23 | 36 | 13 | 13 | 125 | 312 | St | 2 |  |  | 2 | 2 |  |  | 3 | 8 | 13 | 3 | 9 | 4 | 9 | 11 | 66
Fsm | Fsm | 9 | Gh | Sh | 1 | Sd | Sp | 4 | Grand Total | 33 | 5 | 24 | 15 | 8 | 4 | 2 | 4 | 63 | 136 | 202 | 142 | 167 | 76 | 75 | 329 | 1285 | Grand Total | 11 | 1 | 6 | 8 | 5 | 1 | 2 | 5 | 34 | 34 | 27 | 34 | 11 | 31 | 68 | 278
Fsm | St | 1 | Gh | Ss | 1 | Sd | Ss | 1
G- | Gh | 1 | Gh | St | 1 | Sd | St | 6
G- | S- | 2 | Gmm | Sm | 1 | Sh | Sl | 3
G- | Sl | 2 | Gmm | St | 2 | Sh | Sp | 1
G- | Sp | 3 | Gp | Gcm | 1 | Sh | St | 2
G- | St | 4 | Gp | Sl | 1 | Sl | Gp | 2
Gcm | Gcm | 2 | Gt | St | 1 | Sl | Gt | 1
Gcm | Gh | 1 | S- | Sh | 2 | Sl | Sd | 6
Gcm | Gp | 2 | S- | St | 1 | Sl | Sh | 2
Gcm | Sd | 1 | Sd | Sm | 2 | Sl | Sl | 7
Gcm | Sh | 1 | Sd | St | 4 | Sl | Sm | 12
Gcm | Sl | 5 | Sh | Fm | 1 | Sl | Sp | 2
Gcm | Sm | 10 | Sh | Gcm | 1 | Sl | Ss | 2
Gcm | Sp | 8 | Sh | Sh | 5 | Sl | St | 2
Gcm | Ss | 8 | Sh | Sl | 5 | Sm | Sd | 7
Gcm | St | 12 | Sh | Sm | 3 | Sm | Sh | 1
Gh | Fl | 4 | Sh | Sp | 7 | Sm | Sl | 14
Gh | Fsm | 1 | Sh | Sr | 1 | Sm | Sm | 2
Gh | G- | 1 | Sh | Ss | 3 | Sm | Sp | 4
Gh | Gh | 1 | Sh | St | 9 | Sm | St | 1
Gh | S- | 2 | Sl | Fl | 2 | Sp | Gp | 1
Gh | Sh | 3 | Sl | Sd | 1 | Sp | Sd | 1
Gh | Sm | 1 | Sl | Sh | 2 | Sp | Sh | 4
Gh | Sp | 4 | Sl | Sl | 4 | Sp | Sl | 2
Gh | Sr | 1 | Sl | Sm | 5 | Sp | Sm | 4
Gh | Ss | 3 | Sl | Sp | 6 | Sp | Sp | 3
Gh | St | 6 | Sl | Sr | 1 | Sp | Sr | 1
Gmm | Sl | 1 | Sl | Ss | 6 | Sp | Ss | 2
Gmm | Sm | 1 | Sl | St | 12 | Sp | St | 11
Gmm | Sp | 1 | Sm | Gmm | 1 | Sr | Fl | 2
Gmm | Ss | 2 | Sm | Sh | 6 | Sr | Ss | 1
Gmm | St | 2 | Sm | Sl | 1 | Ss | Gmm | 1
Gp | Gh | 1 | Sm | Sm | 3 | Ss | Sl | 2
Gp | Sl | 2 | Sm | Sr | 1 | Ss | Sm | 1
Gp | Sm | 1 | Sm | Ss | 3 | Ss | Ss | 1
Gp | Sp | 2 | Sm | St | 6 | Ss | St | 4
Gp | St | 1 | Sp | Gcm | 1 | St | Gcm | 4
Gt | Sl | 1 | Sp | Gh | 1 | St | Gh | 1
Gt | Ss | 1 | Sp | Sh | 3 | St | Sh | 3
Gt | St | 4 | Sp | Sl | 5 | St | Sl | 10
S- | F- | 7 | Sp | Sm | 4 | St | Sm | 3
S- | Fl | 2 | Sp | Sp | 8 | St | Sp | 12
S- | Fsm | 2 | Sp | Sr | 1 | St | Ss | 2
S- | G- | 1 | Sp | Ss | 3 | St | St | 21
S- | Gh | 1 | Sp | St | 9
S- | Sh | 1 | Sr | Fl | 1
S- | Sl | 2 | Sr | S- | 1
S- | Sm | 1 | Sr | Sh | 6
S- | Sp | 1 | Sr | Sm | 1
S- | Ss | 1 | Sr | Sp | 2
S- | St | 2 | Sr | Sr | 2
Sd | Sd | 7 | Sr | St | 3
Sd | Sl | 14 | Ss | Fl | 1
Sd | Sm | 18 | Ss | Gcm | 2
Sd | Sp | 7 | Ss | Gp | 1
Sd | Sr | 1 | Ss | Sd | 1
Sd | St | 5 | Ss | Sh | 2
Sh | F- | 1 | Ss | Sl | 4
Sh | Fl | 2 | Ss | Sm | 4
Sh | Fm | 4 | Ss | Sp | 1
Sh | Gh | 1 | Ss | Ss | 3
Sh | Gmm | 1 | Ss | St | 4
Sh | S- | 3 | St | Fl | 2
Sh | Sd | 1 | St | Gcm | 2
Sh | Sh | 20 | St | Gh | 2
Sh | Sl | 14 | St | S- | 1
Sh | Sm | 7 | St | Sd | 3
Sh | Sp | 14 | St | Sh | 8
Sh | Sr | 28 | St | Sl | 13
Sh | Ss | 6 | St | Sm | 3
Sh | St | 19 | St | Sp | 9
Sl | F- | 1 | St | Sr | 4
Sl | Fl | 4 | St | Ss | 9
Sl | Fm | 1 | St | St | 11
Sl | Gcm | 2
Sl | Gh | 1
Sl | Gt | 1
Sl | Sd | 19
Sl | Sh | 18
Sl | Sl | 50
Sl | Sm | 32
Sl | Sp | 25
Sl | Sr | 6
Sl | Ss | 8
Sl | St | 34
Sl | Undefined | 1
Sm | F- | 1
Sm | Fl | 1
Sm | Gh | 1
Sm | Gmm | 2
Sm | S- | 1
Sm | Sd | 12
Sm | Sh | 6
Sm | Sl | 33
Sm | Sm | 21
Sm | Sp | 13
Sm | Sr | 2
Sm | Ss | 7
Sm | St | 35
Sp | F- | 1
Sp | G- | 1
Sp | Gcm | 1
Sp | Gh | 1
Sp | S- | 5
Sp | Sd | 5
Sp | Sh | 21
Sp | Sl | 20
Sp | Sm | 14
Sp | Sp | 47
Sp | Sr | 9
Sp | Ss | 1
Sp | St | 46
Sr | Fl | 3
Sr | S- | 3
Sr | Sd | 1
Sr | Sh | 24
Sr | Sl | 4
Sr | Sm | 6
Sr | Sp | 4
Sr | Sr | 12
Sr | Ss | 1
Sr | St | 7
Ss | Fl | 2
Ss | Gcm | 3
Ss | Gmm | 1
Ss | Gt | 1
Ss | S- | 2
Ss | Sd | 2
Ss | Sh | 6
Ss | Sl | 15
Ss | Sm | 6
Ss | Sp | 5
Ss | Ss | 24
Ss | St | 26
St | F- | 3
St | Fl | 3
St | G- | 2
St | Gcm | 7
St | Gt | 2
St | S- | 3
St | Sd | 14
St | Sh | 33
St | Sl | 43
St | Sm | 23
St | Sp | 36
St | Sr | 13
St | Ss | 13
St | St | 125

## CH - FU grainsize
facies_type | boulder_percent | cobble_percent | pebble_percent | granule_percent | vc_sand_percent | c_sand_percent | m_sand_percent | f_sand_percent | vf_sand_percent | silt_percent | clay_percent | -8 | -6 | -2 | -1 | 0 | 1 | 2 | 3 | 4 | 8 | 10
Sh | 0 | 0 | 0 | 1.3 | 9.1 | 47.4 | 35.9 | 3.9 | 0.8 | 1.6 | 0 | 0 | 0 | 0 | 1.3 | 10.4 | 57.8 | 93.7 | 97.6 | 98.4 | 100 | 100
Sh | 0 | 0 | 0 | 24.5 | 32 | 25.7 | 6.4 | 3.7 | 2.5 | 5.2 | 0 | 0 | 0 | 0 | 24.5 | 56.5 | 82.2 | 88.6 | 92.3 | 94.8 | 100 | 100
Sl | 0 | 0 | 0 | 3.9 | 17 | 51.7 | 23.1 | 2.7 | 0.6 | 1 | 0 | 0 | 0 | 0 | 3.9 | 20.9 | 72.6 | 95.7 | 98.4 | 99 | 100 | 100
Sm | 0 | 0 | 0 | 0.1 | 0.9 | 27.5 | 59.3 | 10.4 | 0.8 | 0.9 | 0 | 0 | 0 | 0 | 0.1 | 1 | 28.5 | 87.8 | 98.2 | 99 | 99.9 | 99.9
Sm | 0 | 0 | 0 | 0.6 | 2.9 | 24.2 | 59.4 | 11.1 | 0.9 | 0.9 | 0 | 0 | 0 | 0 | 0.6 | 3.5 | 27.7 | 87.1 | 98.2 | 99.1 | 100 | 100
Sp | 0 | 0 | 0 | 4.7 | 19.2 | 41.7 | 26.7 | 6.7 | 0.3 | 0.6 | 0 | 0 | 0 | 0 | 4.7 | 23.9 | 65.6 | 92.3 | 99 | 99.3 | 99.9 | 99.9
Sr | 0 | 0 | 0 | 0 | 0.2 | 2.1 | 44.4 | 40.7 | 9.2 | 3.4 | 0 | 0 | 0 | 0 | 0 | 0.2 | 2.3 | 46.7 | 87.4 | 96.6 | 100 | 100
St | 0 | 0 | 0 | 5.8 | 9.6 | 53.4 | 26.2 | 4 | 0.7 | 0.2 | 0 | 0 | 0 | 0 | 5.8 | 15.4 | 68.8 | 95 | 99 | 99.7 | 99.9 | 99.9
St | 0 | 0 | 0 | 2 | 7.8 | 28.7 | 46.5 | 12.7 | 1.5 | 0.8 | 0 | 0 | 0 | 0 | 2 | 9.8 | 38.5 | 85 | 97.7 | 99.2 | 100 | 100
St | 0 | 0 | 0 | 12.9 | 25.3 | 32.8 | 20.2 | 6.9 | 1 | 0.9 | 0 | 0 | 0 | 0 | 12.9 | 38.2 | 71 | 91.2 | 98.1 | 99.1 | 100 | 100
St | 0 | 0 | 0 | 3 | 5.5 | 13.9 | 35.7 | 33.5 | 5.8 | 2.5 | 0 | 0 | 0 | 0 | 3 | 8.5 | 22.4 | 58.1 | 91.6 | 97.4 | 99.9 | 99.9

## LA - FU prop
arch_el_ID | facies_association | facies_type | sum(g_3_facies.thickness) | n = 1029
436 | St/0.11,Sp/0.44,Sr/0.44 | G- | 6.61
439 | S-/0.13,St/0.13,Sp/0.72,F-/0.02 | Gcm | 0.25
443 | St/0.28,Sp/0.45,S-/0.07,Sh/0.13,F-/0.06 | Gh | 4.55
447 | S-/0.50,Fl/0.33,St/0.17 | Gt | 9.26
1233 | Sl/0.43,Sh/0.24,Sp/0.10,St/0.24 | Gp | 1.68
1257 | Sl/0.43,Ss/0.29,St/0.29 | S- | 22.67
1388 | Sl/0.72,Sm/0.14,St/0.15 | St | 115.41
1420 | Sr/0.17,St/0.15,Ss/0.17,Sm/0.22,Sl/0.20,Fl/0.09 | Sp | 47.29
1428 | Sm/0.50,Sp/0.50 | Sr | 34.86
1484 | St/0.14,Sr/0.86 | Sh | 11
1498 | Sp/0.37,Sl/0.63 | Sl | 50.59
1499 | Sl/0.47,St/0.53 | Ss | 2.83
1513 | St/0.43,Gcm/0.12,Sl/0.45 | Sm | 11.61
1555 | Sp/0.35,Sr/0.02,Sm/0.04,Sd/0.09,Sl/0.32,St/0.18 | Sd | 7.49
2646 | St/0.66,Sr/0.06,Sd/0.15,Fl/0.12 | F- | 10.01
2647 | Sr/0.26,St/0.55,Ss/0.02,Sl/0.03,Sd/0.03,Fl/0.10 | Fl | 38.3
2678 | F-/0.10,S-/0.76,Sp/0.14 | Fsm | 19.8
2705 | F-/0.14,Fl/0.14,G-/0.05,St/0.41,Ss/0.04,Sp/0.05,S-/0.16
2723 | Fl/0.02,G-/0.08,Gh/0.01,Gp/0.02,Gt/0.04,S-/0.02,Ss/0.02,Sr/0.07,St/0.61,Sp/0.05,Sm/0.02,Sl/0.02,Sh/0.01,F-/0.02
2726 | F-/0.06,G-/0.05,St/0.88
2774 | S-/0.49,Sd/0.20,St/0.31
2778 | S-/0.56,St/0.44
2791 | St/0.17,S-/0.83
2807 | S-/1.00
3058 | Fl/0.27,Sr/0.73
3063 | Sr/0.78,Fl/0.22
3071 | Sr/0.28,St/0.72
3078 | Sr/0.58,St/0.42
3082 | St/0.46,Sr/0.54
3096 | St/1.00
3110 | Sl/0.34,Sh/0.22,St/0.18,Sp/0.25
3111 | Sl/1.00
3155 | Sp/0.54,Sr/0.35,Sh/0.11
3156 | Sl/1.00
3462 | Fsm/0.29,G-/0.06,Gh/0.18,Sl/0.10,Sm/0.03,Sr/0.29,Sd/0.05
3467 | St/0.08,Sr/0.36,Sp/0.02,Sl/0.12,Sd/0.01,Gh/0.02,Fsm/0.35,Fl/0.03
3484 | Fl/0.04,Fsm/0.30,Sl/0.02,Sm/0.08,Gh/0.04,St/0.04,Sr/0.48
3485 | St/0.60,Sp/0.10,Sm/0.07,Sl/0.07,Fl/0.17
3486 | S-/0.01,Sd/0.17,Gh/0.03,Fl/0.45,Sp/0.18,St/0.13,Sr/0.02,F-/0.01
3489 | Sp/0.04,F-/0.25,St/0.21,Sr/0.18,Sl/0.03,Sm/0.06,S-/0.22,Gp/0.01,G-/0.01
3492 | G-/0.06,Fsm/0.10,St/0.79,Fl/0.05
3493 | S-/0.02,St/0.03,F-/0.13,Fl/0.07,Sm/0.06,Sd/0.27,Sr/0.41,Sl/0.01
3503 | Sd/0.16,Fsm/0.04,Fl/0.08,Gh/0.05,F-/0.05,St/0.33,Sr/0.13,Sp/0.10,Sm/0.07
3674 | Gt/0.44,St/0.56
3676 | St/0.66,Gt/0.34
3686 | Fl/0.30,Gh/0.06,Gt/0.54,Fsm/0.10
3687 | Fl/0.51,Gt/0.49
3688 | Fl/0.76,Gp/0.24
3725 | Sl/0.44,Sr/0.19,Sm/0.31,Fl/0.06
3729 | Sr/0.07,Sp/0.03,Sl/0.66,Sh/0.06,Sm/0.12,Gh/0.03,G-/0.05
3740 | Sp/0.53,Sl/0.15,F-/0.06,Sr/0.16,St/0.10
3771 | Sp/0.07,Sl/0.45,Gt/0.31,Gh/0.03,Sh/0.01,St/0.09,Sr/0.03
3806 | Sl/0.34,St/0.66
3877 | Sr/0.10,Sp/0.32,Sm/0.48,Gh/0.10
3879 | Sl/0.82,Sm/0.12,Sr/0.06
3923 | Fsm/0.03,Fl/0.97
3924 | Gh/0.01,Fl/0.97,Fsm/0.01
3931 | Fsm/0.79,Fl/0.21
3933 | Fl/0.43,Fsm/0.57
3936 | Fsm/0.61,Fl/0.35,Gh/0.03
4143 | Gh/0.10,Sl/0.32,Sr/0.34,St/0.24

## anc-mod comp
DLA |  |  | Channel-complex
facies_type | proportion_ancient | proportion_modern | facies_type | proportion_ancient | proportion_modern
G- | 0.013277 | 0 | G- | 0.026042 | 0.001465
Gcm | 0.002795 | 0 | Gmm | 0.002181 | 0
Gh | 0.006009 | 0 | Gci | 0.00023 | 0
Gt | 0.04542 | 0 | Gcm | 0.011535 | 0
Gp | 0.001537 | 0 | Gh | 0.036454 | 0.005567
S- | 0.040633 | 0 | Gt | 0.020856 | 0
St | 0.34536 | 0.40966 | Gp | 0.027307 | 0
Sp | 0.21511 | 0.005549 | S- | 0.062523 | 0.036042
Sr | 0.025819 | 0.37343 | St | 0.32551 | 0.27803
Sh | 0.047691 | 0.087808 | Sp | 0.11883 | 0.16732
Sl | 0.1967 | 0.07622 | Sr | 0.040282 | 0.21909
Ss | 0.017364 | 0.017953 | Sh | 0.08181 | 0.083268
Sm | 0.024072 | 0 | Sl | 0.056206 | 0.024126
Sd | 0.009014 | 0.017953 | Ss | 0.010845 | 0.00757
F- | 0 | 0.011425 | Sm | 0.085739 | 0.004981
Fl | 0.006883 | 0 | Sd | 0.025696 | 0.007326
Fm | 0.002306 | 0 | F- | 0.010845 | 0.052745
|  |  | Fl | 0.030426 | 0.048984
LV |  |  | Fsm | 0.024137 | 0.049326
facies_type | proportion_ancient | proportion_modern | Fm | 0.001311 | 0
S- | 0 | 0.032979 | Fr | 0.000133 | 0.014163
St | 0.019246 | 0.18285 | C | 0.000966 | 0
Sp | 0 | 0.040308
Sr | 0.24379 | 0.086112
Sl | 0 | 0.14804
Sh | 0.13152 | 0.11469
Sm | 0.061748 | 0.155
F- | 0 | 0.007329
Fl | 0.36889 | 0.039941
Fsm | 0.17482 | 0.19274